## Planilha1
TTGO T-Beam Pin Map
GPIO # | ESP32 Pin # | U12 Pin # | U14 Pin # | ESP32 Module | Pin Name | Notes
GPIO_0 | 23 |  | 5 |  | GPIO0 | (goes off page)
GPIO_1 | 41 |  | 1 | UART0 | U0TXD | TXD to CP2104
GPIO_2 | 22 | 3 |  |  | GPIO2
GPIO_3 | 40 |  | 2 | UART0 | U0RXD | RXD from CP2104
GPIO_4 | 24 |  | 4 |  | GPIO4
GPIO_5 | 34 |  |  |  | GPIO5 | LORA CLK
GPIO_6 | 31 |  |  | SD | SD_CLK | To FLASH clock
GPIO_7 | 32 |  |  | SD | SD_DATA_0 | To FLASH, PSRAM data 0
GPIO_8 | 33 |  |  | SD | SD_DATA_1 | To FLASH, PSRAM data 1
GPIO_9 | 28 |  |  | SD | SD_DATA_2 | To FLASH, PSRAM data 2
GPIO_10 | 29 |  |  | SD | SD_DATA_3 | To FLASH, PSRAM data 3
GPIO_11 | 30 |  |  | SD | SD_CMD | To FLASH chip select (active low)
GPIO_12 | 18 |  |  | UART1 | MTDI | RXD from GPS
GPIO_13 | 20 | 4 |  |  | GPIO13
GPIO_14 | 17 | 5 |  |  | GPIO14 | Blue LED (0=off, 1=on)
GPIO_15 | 21 |  |  | UART1 | MTDO | TXD to GPS
GPIO_16 | 25 |  |  |  | GPIO16 | To PSRAM chip select (active low)
GPIO_17 | 27 |  |  |  | GPIO17 | To PSRAM clock
GPIO_18 | 35 |  |  |  | GPIO18 | To LoRa chip select (active low)
GPIO_19 | 38 |  |  |  | GPIO19 | To LoRa MISO
GPIO_20 | [5 empty] | GPIO_20 does not exist
GPIO_21 | 42 |  | 10 |  | GPIO21 | I2C SDA
GPIO_22 | 39 |  | 9 |  | GPIO22 | I2C SCL
GPIO_23 | 36 |  | 3 |  | GPIO23 | To LoRa reset (active low)
GPIO_24 | [5 empty] | GPIO_24 does not exist
GPIO_25 | 14 | 6 |  |  | GPIO25
GPIO_26 | 15 |  |  |  | GPIO26 | To LoRa DIO0 (interrupt)
GPIO_27 | 16 |  |  |  | GPIO27 | To LoRa MOSI
GPIO_28 | [5 empty] | GPIO_28 does not exist
GPIO_29 | [5 empty] | GPIO_29 does not exist
GPIO_30 | [5 empty] | GPIO_30 does not exist
GPIO_31 | [5 empty] | GPIO_31 does not exist
GPIO_32 | 12 | 8 |  |  | 32K_XP | To LoRa DIO2 (interrupt)
GPIO_33 | 13 |  |  |  | 32K_XN | To LoRa DIO1 (interrupt)
GPIO_34 | 10 | 10 |  |  | VDET_1
GPIO_35 | 11 |  |  |  | VDET_2
GPIO_36 | 5 | 13 |  | Touch | SENSOR_VP
GPIO_37 | 6 |  |  | Touch | SENSOR_CAPP
GPIO_38 | 7 |  |  | Touch | SENSOR_CAPN
GPIO_39 | 8 | 12 |  | Touch | SENSOR_VN | SW5